## Thermal Stimulator
| What is it doing? | Part-Number | Company | Description | Number | Units | Notes | Link
Peltier circuit components | Peltier circuit components
Instructions for wiring together the Peliter elements are provided by Accuthermo - see their installation guides.
| Batteries | LRS-35-12 | Digikey | Meanwell Power Supply 12V 36W | 2 | each
| Power cord for 12V power source | Q114-ND | DigiKey | Power cord, 18 gauge, 6 feet | 2 | each
| Peliter with an anulus | 430533-502 | DigiKey | PELTIER SH10,95,06,L,RT,W12 | 1 | each | Technically only one is needed, but it's good to have extras in case of breakage | http://www.digikey.com/product-search/en?mpart=430533-502&vendor=1487
|  | 311007-01 | DigiKey | CORD 18AWG 3COND 79" BLACK SVT | 2 | each |  | http://www.digikey.com/product-detail/en/311007-01/Q106-ND/183390
|  | 8280T32 | McMaster | 4-wire 22 gauge general purpose cable, 10 ft | 1 | 10 ft |  | http://www.mcmaster.com/#8280t32/=12l0n4x
| These gauges are approximate, can use gauge wire suited for peltier | McMaster | 8054T17 | 14 Gauge Stranded Wire (Red) 25 ft | 1 | 25 ft
|  | McMaster | 8054T17 | 14 Gauge Stranded Wire (Black) 25 ft | 1 | 25 ft
|  | FTX300 | Accuthermo | H-bridge amplifier | 1 | each |  | http://accuthermo.com/products_6.asp?pid=12420101032578117703&pname=FTX300%20H-Bridge%20Amplifier%20for%20TEC%20Temperature%20Controller%20Systems
|  | ATEC302 + URC-1020-BM | Accuthermo | TEC Temp controller with URC-1020-BM Serial to USB Interface Cable | 1 | each |  | http://accuthermo.com/products_5.asp?pid=10182009116534781386&pname=ATEC302+TEC+Temperature+Controller
|  | GA10K3MCD1 | DigiKey | THERMISTOR NTC 10KOHM 3976K BEAD | 5 | each | These break frequently. | https://www.newark.com/littelfuse/usp12837/ntc-thermistor-10k-wire-leaded/dp/43AC9645#anchorTechnicalDOCS
|  | 1060-14-0144 | DigiKey | CONN PIN 14-18AWG GOLD CRIMP | 10 | each |  | https://www.newark.com/amp-te-connectivity/66361-3/contact-pin-18-14awg-crimp/dp/92F8438?st=gold%20pins
|  | 1062-16-0144 | DigiKey | CONN SOCKET 14-18AWG GOLD CRIMP | 10 | each |  | https://www.newark.com/amp-te-connectivity/66360-4/contact-socket-18-14awg-crimp/dp/54H3461?st=66360-4
|  | CUSTOM ITEM |  | Aluminum heat block with recessed slot for peltier | 1 | each
Coolant System | Coolant system
|  | 51205K176 | McMaster | 1/8" NPT extreme pressure stainless steel plug | 1 | each |  | https://www.mcmaster.com/#51205K176
|  | 44555K131 | McMaster | 1/8" NPT tube-to-male threaded pipe (1/8" to 1/4") | 2 | each |  | https://www.mcmaster.com/#44555K131
|  | 5388K17 | McMaster | General purpose worm-drive clamps (1/2 to 29/32") | 1 | 10/pack |  | https://www.mcmaster.com/#5388K17
|  | 5388K14 | McMaster | General purpose worm-drive clamps (7/32 - 5/8") | 2 | 10/pack |  | https://www.mcmaster.com/#5388K14
| Connecting heat block to female quick disconnect | 5231K375 | McMaster | PVC tubing 1/2" ID, 3/4" OD price per foot | 1 | 25 ft
| Connecting circulator to male quick-disconnect | 5113K35 | McMaster | Low-Temp Firm EVA Plastic Tubing for Air&Water, Semi-Clear, 3/8"ID, 1/2"OD, 25 ft. Length | 1 | 25 ft |  | http://www.mcmaster.com/#5113K35
|  | 5923K74 | McMaster | Male Barbed Tube Quick Disconnect With Shutoff, 3/8 tube ID | 2 | each |  | http://www.mcmaster.com/#5923K74
|  | 5923K43 | McMaster | Female Barbed Tube Socket Quick Disconnect with Shutoff, 1/4 tube ID | 2 | each |  | https://www.mcmaster.com/#5923K43
|  | 13-874-180 | Fisher Scientific | Fisherbrand™ Isotemp™ Refrigerated/Heated Bath Circulators: 5.4-6.5L, 115V/60Hz | 1 | each |  | https://www.fishersci.com/shop/products/fisher-scientific-isotemp-refrigerated-heated-bath-circulators-5-4-6-5l-115v-60hz-4/13874180?searchHijack=true&searchTerm=13874180&searchType=RAPID&matchedCatNo=13874180