## Large-format Thermotaxis Arena
Updated July 13, 2023 by Astra S. Bryant
| What is it doing? | Company | Part-Number | Description | Number | Units | Notes
Peltier circuit components | Peltier circuit components
Instructions for wiring together the Peliter elements are provided by Accuthermo - see their installation guides.
|  | Accuthermo | FTX700D | H-bridge amplifier | 2 | each
|  | Accuthermo | ATEC302 | TEC Temp controller | 2 | each
|  | Accuthermo | URC-1020-BM | URC-1020-BM Serial to USB Interface Cable | 2 | each | Can be purcahsed as add on for ATEC302
| Power supply for ATEC302 | Digikey | LRS-35-12 | Meanwell Power Supply 12V 36W | 2 | each
| Power cord for 12V power source | Digikey | Q114-ND | Power cord, 18 gauge, 6 feet | 2 | each
| For measuring temperatures | Accuthermo | LSMN-TR2252-M | Thermistor | 2 | each
| Power supply for peltiers | Digikey | 1866-4474-ND | Meanwell Power Supply 15V 450W (SE-450-15), 30A | 2 | each | The voltage of this power supply should match the peltier's selected
| Power cord for 15V power source | Q106-ND | Q106-ND | Qualtek 3 prong AC Line Cord | 2 | each
| Peltiers | Digikey | 1487-387005516-ND | Laird Peltier heating element, individual = 23.3V max, 12A; parallel 23.3V max, 24A NOTE: Wire these in parallel, not in sequence. | 4 | each | Note, the parts listed here are an unpublished upgrade to the system used in Bryant et al 2018,2022 that should provide larger thermal ranges. For the original equipment, purchase (may need to chage to a different power supply to match peliter voltage requirements): https://www.newark.com/multicomp-pro/mcte1-19913l-s/peltier-module-200w-50-x-50-x/dp/08P1466
|  | McMaster Carr | 3883K24 | Thermal Compound | 1 | each
| The 14 gauge wire carries the power to the peliters | McMaster-Carr | 8054T17 | 14 Gauge Stranded Wire (Red) 25 ft | 1 | 25 ft
|  | McMaster-Carr | 8054T17 | 14 Gauge Stranded Wire (Black) 25 ft | 1 | 25 ft
| The 8 gauge wire is used to connect peltiers in parallel to the 450W power supply | McMaster-Carr | 9874T16 | 8 Gauge Stranded Wire (Black) 10 ft | 1 | 10 ft
|  | McMaster-Carr | 8280T32 | 4-Wire 22 Gauge General Purpose Wire 10 ft | 1 | 10 ft
|  | McMaster-Carr | 92311A546 | 18-8 Stainless Steel Cup-Point Set Screw 1/4&quot;-20 Thread, 1-1/2&quot; Long, Packs of 25 | 1 | 25/pack
|  | McMaster-Carr | 9995T91 | Self-balancing mount feet 1/4"-20 thread | 4 | each
|  | McMaster-Carr | 91125A652 | Legs, 2" long, 1/2" wide, partially threaded for 1/4"-20 thread size | 4 | each
|  | McMaster-Carr | 91792A537 | 18-8 Stainless steel pan head slotted screws (pack of 50) (1/4"-20 thread, 1/2" long) | 1 | 50/pack
|  | Digikey | 1734-1138-1-ND | Gold Pins male 14-18 AWG | 10 | each | 8 pins for peltiers, 2 for thermistors (could instead use 16-22G pins)
|  | Digikey | 1734-1157-1-ND | Gold Pins female 14-18 AWG | 10 | each | 8 sockets for peltiers, 2 for thermistors (could instead use 16-22G sockets)
|  | McMaster-Carr | 8865K61 | Polyethylene Foam, 1/2" Thick, 24" x 24", Adhesive-Backed, Charcoal | 1 | each
|  | McMaster-Carr | 8865K51 | Polyethylene Foam, 1/2" Thick, 12" x 12", Adhesive-Backed, Charcoal | 1 | each
|  | CUSTOM ITEM |  | Metal top plate and reservoir blocks
Coolant System | Coolant system
|  | McMaster-Carr | 5076K13 | Worm-Drive Clamps with Smooth Band for Soft Hose/Tube, 430 SS, 1/2&quot;- 3/4&quot; Clamp ID Range, Packs of 10 | 1 | 10/pack
|  | McMaster-Carr | 5231K375 | PVC tubing 1/2" ID, 3/4" OD price per foot | 1 | 25 ft
|  | McMaster-Carr | 5385K25 | Quick-disconnect tube for 1/2" ID (female) | 2 | each
|  | McMaster-Carr | 5385K55 | Quick-disconnect tube for 1/2" ID (male) | 2 | each
|  | Amazon | B0719FDQFY | XSPC G1/4" to 1/2" ID, 3/4" OD Compression Fitting V2 for Soft Tubing, Black Chrome, 6-Pack | 2 | 6/pack
|  | Amazon | ‎B01EMQKNTU | BXQINLENX Professional Special CPU Water Cooling Block for Intel Water Cool System Computer Clear (Transparent) | 4 | each
|  | Amazon | B07XCNLKGY | SDTC Tech 4-Pack G1/4" Male to Female Extender Connector 90° Rotary Elbow Enhance Multi-Link Adapter Fitting for PC Water Cooling System, Black | 2 | 4/pack
|  | Fisher Scientific | 13-874-180 | Isotemp Refrigetated/Heated Circulating Water Bath (exact version not necessary, just needs to hold temps between 0 and at least 60C) | 1 | each
Video Imaging | Video Imaging
| LED lighting Array for video imaging | Oznium | 2030 | Red LED ribbon lights | 3 | each
|  | Oznium | 933 | AC adapter, 3.25 Amp | 1 | each | https://www.oznium.com/power-adapters/ac-adapter
|  | Oznium | 4211 | LED Dimmer knob | 1 | each | https://www.oznium.com/switches/mini-led-dimmer-knob
|  | Target? Amazon? |  | Picture frame to mount the LED strips on - size depends on size of plate, should be big enough to completely surround the agar plate (fits in between the agar plate and the swiftechs. If possible, use a metal one that can act as a heat sink for the LED strips. | 1 | each
|  | Mouser or Basler | acA5472-17um | Basler ace USB 3.0 20MP camera, 1" sensor size, C mount | 1 | each | https://www.baslerweb.com/en/products/cameras/area-scan-cameras/ace/aca5472-17um
| Note that the mounting screws on this heat sink do not exactly match the Basler Ace camera and will have to be manually adjusted with a drill press or similar device | Mouser or Basler | 2200000998 | Heat sink for ace 2 mounting | 1 | each | https://www.baslerweb.com/en/products/accessories-and-bundles/heat-sink-for-ace-2/
|  | Digikey or Amazon (cheapest) | B097SZM9S7 | Camera Cable USB 3.0 to microb | 1 | each
|  | Mouser or Basler | 2200000575 | Basler C11-1220-12M lens; 1.1", 12mm focal length, F2-F16 aperture, 12MP resolution, focus range 0.1m-inf | 1 | each
|  | McMaster-Carr | 8054T31 | 28 Gauge Stranded Wire (Red) 25ft | 1 | 25 ft
|  | McMaster-Carr | 8054T31 | 28 Gauge Stranded Wire (Brown) 25ft | 1 | 25 ft
|  | Amazon | B0166R5ZEQ | Cabinet for housing the setup - you'll need it to be dark for the dark-light illumination to work. | 1 | each
Misc equipment for mounting camera in the cabinet above the thermotaxis arena
| Process Camera Images into X/Y coordinates using FIJI, then quantify X/Y coordinates using Matlab |  |  | Example code avaliable on Github: https://github.com/HallemLab/FIJI_Scripts and https://github.com/astrasb/WormTracker3000
Trigger Camera Acquisition
Misc Equipment + Consumables | Misc Equipment + Consumables
Soldering iron
Resin core solder
Screwdrivers, all sorts
| Assay plates | Corning | 431301 | Corning™ 245mm Square BioAssay Dishes | ~2 | 20/case | http://www.fishersci.com/ecomm/servlet/fsproductdetail?storeId=10652&productId=818283&catalogId=29104&matchedCatNo=07200134&fromSearch=1&searchKey=07200134&highlightProductsItemsFlag=Y&endecaSearchQuery=%23store%3DScientific%23nav%3D0%23rpp%3D75%23offSet%3D0%23keyWord%3D07200134%23searchType%3DPROD%23SWKeyList%3D%5B%5D&xrefPartType=From&savings=0.0&xrefEvent=1405547473881_0&searchType=PROD&hasPromo=0
| Materials for thermotaxis agar | Misc |  | see Bryant et al 2018 for recipe for 3% thermotaxis agar; also Wormbook
|  | Amazon | B00837ZGRY | Laser thermometer | 1 | each
|  | Fisher | G334 | Glycerol - as a thermal conductor between metal of the plate and the bottom of the assay plate - I use ~70% (mix 100% with water) | 1 | 4L
|  | McMaster | 7648A713 | Electronics masking tape

## Sheet1
FTX700D | Accuthermo | High Voltage H-bridge amplifier | 2 | 132 |  | http://accuthermo.com/products_6.asp?pid=12420101032578117703&pname=FTX300%20H-Bridge%20Amplifier%20for%20TEC%20Temperature%20Controller%20Systems
FTC100D | Accuthermo | TEC Temp controller | 2 | 352
LSMN-TR2252-M | Accuthermo | Thermistor | 2 | 15 |  | https://www.mcmaster.com/6568t46
ATEC302 + URC-1020-BM | Accuthermo | TEC Temp controller with URC-1020-BM Serial to USB Interface Cable | 1 | 402 | 402 | http://accuthermo.com/products_5.asp?pid=10182009116534781386&pname=ATEC302+TEC+Temperature+Controller
FTX300 | Accuthermo | Medium Voltage H-bridge amplifier | 1 | 94
1866-4261-ND | Digikey | Meanwell Power Supply 12V 320W (RSP-320-12) | 2 | 72.23 |  | https://www.digikey.com/en/products/detail/mean-well-usa-inc/RSP-320-12/7706325
A25093CT-ND | Digikey | AMP Connector (Gold Pins female 26-30 AWG) | 8 | 1.08 |  | https://www.digikey.com/product-detail/en/te-connectivity-amp-connectors/66424-8/A25093CT-ND/294702
A25088CT-ND | Digikey | AMP Connector (Gold Pins male - 26-30 AWG) | 8 | 0.97 |  | https://www.digikey.com/product-detail/en/te-connectivity-amp-connectors/66425-7/A25088CT-ND/294704
LRS-35-12 | DigiKey | Meanwell Power Supply 12V 36W | 2 | 13.28 | 26.56
430533-502 | DigiKey | PELTIER SH10,95,06,L,RT,W12 | 1 | 52.77 | 52.77 | http://www.digikey.com/product-search/en?mpart=430533-502&vendor=1487
311007-01 | DigiKey | POWER CORD 18AWG 3COND 79" BLACK SVT | 1 | 5.54 | 5.54 | http://www.digikey.com/product-detail/en/311007-01/Q106-ND/183390
MCW82 | Switfech | Swiftech MCW-Ramcool/A VGA Memory Waterblock | 4 | 56.95 | 113.9 | *Warning
MCTE1-19913L-S | Newark | Peliter heating elements | 4 | 48.47 |  | http://www.newark.com/multicomp/mcte1-19913l-s/thermoelectric-module-200w/dp/08P1466?ost=1639732
43AC9645 | Newark | USP12837 - Thermistor, NTC, Probe, 10 kohm, 1%, Polyamide, Wire Leaded | 5 | 26 | 130 | https://www.newark.com/littelfuse/usp12837/ntc-thermistor-10k-wire-leaded/dp/43AC9645#anchorTechnicalDOCS
92F8438 | Newark | Multimate, Type III+ Series, Pin, Crimp, 14 AWG, Gold Plated Contacts | 10 | 0.715 | 7.15 | https://www.newark.com/amp-te-connectivity/66361-3/contact-pin-18-14awg-crimp/dp/92F8438?st=gold%20pins
54H3461 | Newark | Multimate, Type III+ Series, Socket, Crimp, 14 AWG, Gold Plated Contacts | 10 | 1.12 | 11.2 | https://www.newark.com/amp-te-connectivity/66360-4/contact-socket-18-14awg-crimp/dp/54H3461?st=66360-4
3883K24 | McMaster Carr | Thermal Compound (optional, swiftech comes with thermal compound but if you replace the peltiers at any point you'll need some | 1 | 16.92 |  | https://www.mcmaster.com/3883k24
8054T17 | McMaster-Carr | 14 Gauge Stranded Wire (Red) 25 ft | 1 | 11.87 |  | https://www.mcmaster.com/8054t17
8054T17 | McMaster-Carr | 14 Gauge Stranded Wire (Black) 25 ft | 1 | 11.87 |  | https://www.mcmaster.com/8054t17
8280T32 | McMaster-Carr | 4-Wire 22 Gauge General Purpose Wire 10 ft | 1 | 7.87 |  | https://www.mcmaster.com/8280t32
9995T91 | McMaster-Carr | Self-balancing mount feet 1/4"-20 thread | 4 | 5.36 |  | https://www.mcmaster.com/9995t91
94335A151 | McMaster-Carr | Legs, 1" long, 3/4" wide, partially threaded for 1/4"-20 thread size | 4 | 5.36 |  | https://www.mcmaster.com/94335a151
91792A537 | McMaster-Carr | 18-8 Stainless steel pan head slotted screws (pack of 50) (1/4"-20 thread, 1/2" long) | 1 | 7.23 |  | https://www.mcmaster.com/91792a537
9434K23 | McMaster-Carr | Compression springs (as spacers on the screws that attach the swiftech waterblock to the metal plate) package of 5 | 4 | 4.85 |  | https://www.mcmaster.com/9434k23
5121K181 | McMaster | 1/2" ID Tube-to-tube connectors | 1 | 4.62 | 4.62 | https://www.mcmaster.com/#5121K181
51205K176 | McMaster | 1/8" NPT extreme pressure stainless steel plug | 1 | 7.15 | 7.15 | https://www.mcmaster.com/#51205K176
44555K131 | McMaster | 1/8" NPT tube-to-male threaded pipe (1/8" to 1/4") | 2 | 2.31 | 4.62 | https://www.mcmaster.com/#44555K131
5231K355 | McMaster | Soft PVC Clear Tubing, 3/8" ID, 1/2" OD | 25 | 0.65 | 16.25
5231K331 | McMaster | Soft PVC Clear Tubing, 1/4" ID, 3/8" OD | 25 | 0.53 | 13.25
5923K74 | McMaster | Male Barbed Tube Quick-Disconnect With Shutoff, 3/8" tube ID, 7/16" plug OD | 4 | 14.47 | 57.88 | http://www.mcmaster.com/#5923K74
5923K43 | McMaster | Female Barbed Tube Socket Quick Disconnect with Shutoff, 1/4" tube ID, 7/16" plug OD | 2 | 14.72 | 29.44 | https://www.mcmaster.com/#5923K43
5923K44 | McMaster | Female Barbed Tube Socket Quick Disconnect with Shutoff, 3/8" tube ID, 7/16" plug OD | 2 | 14.62 | 29.24
5388K16 | McMaster-Carr | General purpose worm-drive clamps (7/16" to 25/32") | 1 pack of 10 | 5.87 | 5.87
5388K14 | McMaster | General purpose worm-drive clamps (7/32 - 5/8") | 2 | 5.87 | 11.74 | https://www.mcmaster.com/#5388K14
5385K25 | McMaster-Carr | Quick-disconnect tube for 1/2" ID (female) | 2 | 21.08 | 42.16
5385K55 | McMaster-Carr | Quick-disconnect tube for 1/2" ID (male) | 2 | 16.42 | 32.84
5233K68 | McMaster-Carr | Clear Masterkleer Soft PVC Plastic Tubing for Air and Water, 1/2" ID, 3/4" OD | 10 | 1.56 | 15.6