## Large-format Thermotaxis Arena
Updated May 10, 2024 by Astra S. Bryant
| What is it doing? | Company | Part-Number | Description | Number | Units | Notes
Peltier circuit components | Peltier circuit components
Instructions for wiring together the Peliter elements are provided by Accuthermo - see their installation guides.
|  | Accuthermo | FTX700D | H-bridge amplifier | 2 | each
|  | Accuthermo | ATEC302 | TEC Temp controller | 2 | each | In the past we've used Accuthermo's FTC100D controllers, which are less expensive and totally sufficient, but they use an RS232 communication only requiring users to provide a RS232-to-USB dongle. These are buggy enough that we don't feel it's worth it.
|  | Accuthermo | URC-1020-BM | URC-1020-BM Serial to USB Interface Cable | 2 | each | Can be purcahsed as add on for ATEC302
| Power supply for ATEC302 | Digikey | LRS-35-12 | Meanwell Power Supply 12V 36W | 2 | each
| Power cord for 12V power source | Digikey | Q114-ND | Power cord, 18 gauge, 6 feet | 2 | each
| For measuring temperatures | Accuthermo | LSMN-TR2252-M | Thermistor | 2 | each
| Power supply for peltiers | Digikey | 1866-LRS-450-15-ND | Meanwell Power Supply 15V 450W (LRS-450-15), 30A | 2 | each | The voltage of this power supply should match the peltier's selected
| Power cord for 15V power source | Q106-ND | Q106-ND | Qualtek 3 prong AC Line Cord | 2 | each
| Peltiers | Newark | 08P1466 | Multicomp MCTE1-19913L-S 200 W, 13 A, 24.1 VDC, 50mm x 50mm x 3.5mm. NOTE: Wire these in parallel, not in sequence. | 4 | each | Alternative potential upgrade to the system used in Bryant et al 2018,2022 that should provide larger thermal ranges: Laird Peltier heating element, individual = 23.3V max, 12A; parallel 23.3V max, 1487-387005516-ND, Digikey; Note: we purchased these but had issues related to the power source, and so swapped out for established versions.
|  | McMaster Carr | 3883K24 | Thermal Compound | 1 | each
| The 14 gauge wire carries the power to the peliters | McMaster-Carr | 8054T17 | 14 Gauge Stranded Wire (Red) 25 ft | 1 | 25 ft
|  | McMaster-Carr | 8054T17 | 14 Gauge Stranded Wire (Black) 25 ft | 1 | 25 ft
| The 8 gauge wire is used to connect peltiers in parallel to the 450W power supply | McMaster-Carr | 9874T16 | 8 Gauge Stranded Wire (Black) 10 ft | 1 | 10 ft
|  | McMaster-Carr | 8280T32 | 4-Wire 22 Gauge General Purpose Wire 10 ft | 1 | 10 ft
|  | McMaster-Carr | 92311A546 | 18-8 Stainless Steel Cup-Point Set Screw 1/4&quot;-20 Thread, 1-1/2&quot; Long, Packs of 25 | 1 | 25/pack
|  | McMaster-Carr | 9995T91 | Self-balancing mount feet 1/4"-20 thread | 4 | each
|  | McMaster-Carr | 91125A652 | Legs, 2" long, 1/2" wide, partially threaded for 1/4"-20 thread size | 4 | each
|  | McMaster-Carr | 91792A537 | 18-8 Stainless steel pan head slotted screws (pack of 50) (1/4"-20 thread, 1/2" long) | 1 | 50/pack
|  | Digikey | 1734-1138-1-ND | Gold Pins male 14-18 AWG | 10 | each | 8 pins for peltiers, 2 for thermistors (could instead use 16-22G pins)
|  | Digikey | 1734-1157-1-ND | Gold Pins female 14-18 AWG | 10 | each | 8 sockets for peltiers, 2 for thermistors (could instead use 16-22G sockets)
|  | McMaster-Carr | 8865K61 | Polyethylene Foam, 1/2" Thick, 24" x 24", Adhesive-Backed, Charcoal | 1 | each
|  | McMaster-Carr | 8865K51 | Polyethylene Foam, 1/2" Thick, 12" x 12", Adhesive-Backed, Charcoal | 1 | each
|  | CUSTOM ITEM |  | Metal top plate and reservoir blocks
Coolant System | Coolant system
|  | McMaster-Carr | 5076K13 | Worm-Drive Clamps with Smooth Band for Soft Hose/Tube, 430 SS, 1/2&quot;- 3/4&quot; Clamp ID Range, Packs of 10 | 1 | 10/pack
|  | McMaster-Carr | 5231K375 | PVC tubing 1/2" ID, 3/4" OD price per foot | 1 | 25 ft
|  | McMaster-Carr | 5385K25 | Quick-disconnect tube for 1/2" ID (female) | 2 | each
|  | McMaster-Carr | 5385K55 | Quick-disconnect tube for 1/2" ID (male) | 2 | each
|  | Amazon | B0719FDQFY | XSPC G1/4" to 1/2" ID, 3/4" OD Compression Fitting V2 for Soft Tubing, Black Chrome, 6-Pack | 2 | 6/pack
|  | Amazon | ‎B01EMQKNTU | BXQINLENX Professional Special CPU Water Cooling Block for Intel Water Cool System Computer Clear (Transparent) | 4 | each
|  | Amazon | B07XCNLKGY | SDTC Tech 4-Pack G1/4" Male to Female Extender Connector 90° Rotary Elbow Enhance Multi-Link Adapter Fitting for PC Water Cooling System, Black | 2 | 4/pack
|  | Fisher Scientific | 13-874-126 | Isotemp Refrigetated/Heated Circulating Water Bath | 1 | each | We have tried p/n 13-874-180, which does work but seems to have issues holding cool temperatures when trying to establish larger gradients (e.g. 20-34C). We suspect the problem is the lower volume compared to the 13-874-126, but haven't directly tested.
Video Imaging | Video Imaging
| LED lighting Array for video imaging | Oznium | 2030 | Red LED ribbon lights | 3 | each
|  | Oznium | 933 | AC adapter, 3.25 Amp | 1 | each | https://www.oznium.com/power-adapters/ac-adapter
|  | Oznium | 4211 | LED Dimmer knob | 1 | each | https://www.oznium.com/switches/mini-led-dimmer-knob
|  | Target? Amazon? |  | Picture frame to mount the LED strips on - size depends on size of plate, should be big enough to completely surround the agar plate (fits in between the agar plate and the swiftechs. If possible, use a metal one that can act as a heat sink for the LED strips. | 1 | each
|  | Mouser or Basler | acA5472-17um | Basler ace USB 3.0 20MP camera, 1" sensor size, C mount | 1 | each | https://www.baslerweb.com/en/products/cameras/area-scan-cameras/ace/aca5472-17um
| Note that the mounting screws on this heat sink do not exactly match the Basler Ace camera and will have to be manually adjusted with a drill press or similar device | Mouser or Basler | 2200000998 | Heat sink for ace 2 mounting | 1 | each | https://www.baslerweb.com/en/products/accessories-and-bundles/heat-sink-for-ace-2/
|  | Digikey or Amazon (cheapest) | B097SZM9S7 | Camera Cable USB 3.0 to microb | 1 | each
|  | Mouser or Basler | 2200000575 | Basler C11-1220-12M lens; 1.1", 12mm focal length, F2-F16 aperture, 12MP resolution, focus range 0.1m-inf | 1 | each
|  | McMaster-Carr | 8054T31 | 28 Gauge Stranded Wire (Red) 25ft | 1 | 25 ft
|  | McMaster-Carr | 8054T31 | 28 Gauge Stranded Wire (Brown) 25ft | 1 | 25 ft
|  | Amazon | B0166R5ZEQ | Cabinet for housing the setup - you'll need it to be dark for the dark-light illumination to work. | 1 | each
Misc equipment for mounting camera in the cabinet above the thermotaxis arena
| Process Camera Images into X/Y coordinates using FIJI, then quantify X/Y coordinates using Matlab |  |  | Example code avaliable on Github: https://github.com/HallemLab/FIJI_Scripts and https://github.com/astrasb/WormTracker3000
Trigger Camera Acquisition
Misc Equipment + Consumables | Misc Equipment + Consumables
Soldering iron
Resin core solder
Screwdrivers, all sorts
| Assay plates | Corning | 431301 | Corning™ 245mm Square BioAssay Dishes | ~2 | 20/case | http://www.fishersci.com/ecomm/servlet/fsproductdetail?storeId=10652&productId=818283&catalogId=29104&matchedCatNo=07200134&fromSearch=1&searchKey=07200134&highlightProductsItemsFlag=Y&endecaSearchQuery=%23store%3DScientific%23nav%3D0%23rpp%3D75%23offSet%3D0%23keyWord%3D07200134%23searchType%3DPROD%23SWKeyList%3D%5B%5D&xrefPartType=From&savings=0.0&xrefEvent=1405547473881_0&searchType=PROD&hasPromo=0
| Materials for thermotaxis agar | Misc |  | see Bryant et al 2018 for recipe for 3% thermotaxis agar; also Wormbook
|  | Amazon | B00837ZGRY | Laser thermometer | 1 | each
|  | Fisher | G334 | Glycerol - as a thermal conductor between metal of the plate and the bottom of the assay plate - I use ~70% (mix 100% with water) | 1 | 4L
|  | McMaster | 7648A713 | Electronics masking tape

## Sheet1
FTX700D | Accuthermo | High Voltage H-bridge amplifier | 2 | 132 |  | http://accuthermo.com/products_6.asp?pid=12420101032578117703&pname=FTX300%20H-Bridge%20Amplifier%20for%20TEC%20Temperature%20Controller%20Systems
FTC100D | Accuthermo | TEC Temp controller | 2 | 352
LSMN-TR2252-M | Accuthermo | Thermistor | 2 | 15 |  | https://www.mcmaster.com/6568t46
ATEC302 + URC-1020-BM | Accuthermo | TEC Temp controller with URC-1020-BM Serial to USB Interface Cable | 1 | 402 | 402 | http://accuthermo.com/products_5.asp?pid=10182009116534781386&pname=ATEC302+TEC+Temperature+Controller
FTX300 | Accuthermo | Medium Voltage H-bridge amplifier | 1 | 94
1866-4261-ND | Digikey | Meanwell Power Supply 12V 320W (RSP-320-12) | 2 | 72.23 |  | https://www.digikey.com/en/products/detail/mean-well-usa-inc/RSP-320-12/7706325
A25093CT-ND | Digikey | AMP Connector (Gold Pins female 26-30 AWG) | 8 | 1.08 |  | https://www.digikey.com/product-detail/en/te-connectivity-amp-connectors/66424-8/A25093CT-ND/294702
A25088CT-ND | Digikey | AMP Connector (Gold Pins male - 26-30 AWG) | 8 | 0.97 |  | https://www.digikey.com/product-detail/en/te-connectivity-amp-connectors/66425-7/A25088CT-ND/294704
LRS-35-12 | DigiKey | Meanwell Power Supply 12V 36W | 2 | 13.28 | 26.56
430533-502 | DigiKey | PELTIER SH10,95,06,L,RT,W12 | 1 | 52.77 | 52.77 | http://www.digikey.com/product-search/en?mpart=430533-502&vendor=1487
311007-01 | DigiKey | POWER CORD 18AWG 3COND 79" BLACK SVT | 1 | 5.54 | 5.54 | http://www.digikey.com/product-detail/en/311007-01/Q106-ND/183390
MCW82 | Switfech | Swiftech MCW-Ramcool/A VGA Memory Waterblock | 4 | 56.95 | 113.9 | *Warning
MCTE1-19913L-S | Newark | Peliter heating elements | 4 | 48.47 |  | http://www.newark.com/multicomp/mcte1-19913l-s/thermoelectric-module-200w/dp/08P1466?ost=1639732
43AC9645 | Newark | USP12837 - Thermistor, NTC, Probe, 10 kohm, 1%, Polyamide, Wire Leaded | 5 | 26 | 130 | https://www.newark.com/littelfuse/usp12837/ntc-thermistor-10k-wire-leaded/dp/43AC9645#anchorTechnicalDOCS
92F8438 | Newark | Multimate, Type III+ Series, Pin, Crimp, 14 AWG, Gold Plated Contacts | 10 | 0.715 | 7.15 | https://www.newark.com/amp-te-connectivity/66361-3/contact-pin-18-14awg-crimp/dp/92F8438?st=gold%20pins
54H3461 | Newark | Multimate, Type III+ Series, Socket, Crimp, 14 AWG, Gold Plated Contacts | 10 | 1.12 | 11.2 | https://www.newark.com/amp-te-connectivity/66360-4/contact-socket-18-14awg-crimp/dp/54H3461?st=66360-4
3883K24 | McMaster Carr | Thermal Compound (optional, swiftech comes with thermal compound but if you replace the peltiers at any point you'll need some | 1 | 16.92 |  | https://www.mcmaster.com/3883k24
8054T17 | McMaster-Carr | 14 Gauge Stranded Wire (Red) 25 ft | 1 | 11.87 |  | https://www.mcmaster.com/8054t17
8054T17 | McMaster-Carr | 14 Gauge Stranded Wire (Black) 25 ft | 1 | 11.87 |  | https://www.mcmaster.com/8054t17
8280T32 | McMaster-Carr | 4-Wire 22 Gauge General Purpose Wire 10 ft | 1 | 7.87 |  | https://www.mcmaster.com/8280t32
9995T91 | McMaster-Carr | Self-balancing mount feet 1/4"-20 thread | 4 | 5.36 |  | https://www.mcmaster.com/9995t91
94335A151 | McMaster-Carr | Legs, 1" long, 3/4" wide, partially threaded for 1/4"-20 thread size | 4 | 5.36 |  | https://www.mcmaster.com/94335a151
91792A537 | McMaster-Carr | 18-8 Stainless steel pan head slotted screws (pack of 50) (1/4"-20 thread, 1/2" long) | 1 | 7.23 |  | https://www.mcmaster.com/91792a537
9434K23 | McMaster-Carr | Compression springs (as spacers on the screws that attach the swiftech waterblock to the metal plate) package of 5 | 4 | 4.85 |  | https://www.mcmaster.com/9434k23
5121K181 | McMaster | 1/2" ID Tube-to-tube connectors | 1 | 4.62 | 4.62 | https://www.mcmaster.com/#5121K181
51205K176 | McMaster | 1/8" NPT extreme pressure stainless steel plug | 1 | 7.15 | 7.15 | https://www.mcmaster.com/#51205K176
44555K131 | McMaster | 1/8" NPT tube-to-male threaded pipe (1/8" to 1/4") | 2 | 2.31 | 4.62 | https://www.mcmaster.com/#44555K131
5231K355 | McMaster | Soft PVC Clear Tubing, 3/8" ID, 1/2" OD | 25 | 0.65 | 16.25
5231K331 | McMaster | Soft PVC Clear Tubing, 1/4" ID, 3/8" OD | 25 | 0.53 | 13.25
5923K74 | McMaster | Male Barbed Tube Quick-Disconnect With Shutoff, 3/8" tube ID, 7/16" plug OD | 4 | 14.47 | 57.88 | http://www.mcmaster.com/#5923K74
5923K43 | McMaster | Female Barbed Tube Socket Quick Disconnect with Shutoff, 1/4" tube ID, 7/16" plug OD | 2 | 14.72 | 29.44 | https://www.mcmaster.com/#5923K43
5923K44 | McMaster | Female Barbed Tube Socket Quick Disconnect with Shutoff, 3/8" tube ID, 7/16" plug OD | 2 | 14.62 | 29.24
5388K16 | McMaster-Carr | General purpose worm-drive clamps (7/16" to 25/32") | 1 pack of 10 | 5.87 | 5.87
5388K14 | McMaster | General purpose worm-drive clamps (7/32 - 5/8") | 2 | 5.87 | 11.74 | https://www.mcmaster.com/#5388K14
5385K25 | McMaster-Carr | Quick-disconnect tube for 1/2" ID (female) | 2 | 21.08 | 42.16
5385K55 | McMaster-Carr | Quick-disconnect tube for 1/2" ID (male) | 2 | 16.42 | 32.84
5233K68 | McMaster-Carr | Clear Masterkleer Soft PVC Plastic Tubing for Air and Water, 1/2" ID, 3/4" OD | 10 | 1.56 | 15.6